## Etimated split model
Logistic Parameter Estimates of Selectivity Curve in Comparative Fishing Experiment with Solver on MS-Excel
Estiamted split model (p estimated)
Data |  |  |  | Logistic equation
Alternate haul Haddock data from Pope et al.(1975) |  |  |  | S(l)=exp(a+bl)/[1+exp(a+bl)] |  | Standard errors | Initial value
Nominal mesh size |  |  |  | a = | -27.6541 | 5.7793 | -8.7889 | L50% = | 40 |  |  |  | Fisher Information matrix
87 | (mm) |  |  | b = | 0.91644 | 0.19834 | 0.21972 | S.R. = | 10 |  |  |  | 21.3454 | 629.4891 | 188.7262
Control mesh size |  |  |  | Split parameter p = | 0.57284 | 0.017347 |  |  |  |  | Model |  | 629.4891 | 18597.6066 | 5754.6888
35 | (mm) | [6 empty] | Sum of log-likelihood |  | AIC | deviance |  | 188.7262 | 5754.6888 | 6056.383
[8 empty] | -47.3744 |  | 100.7488 | 14.8372 |  | Covariance matrix of estimated a and b
| F [ S(l), p ], proportion of catch in large mesh net |  |  | L50% = | 30.1754 | 0.36082 | [6 empty] | 33.4007 | -1.1452 | 0.047321
|  |  |  | S.R. = | 2.3976 | 0.5189 | [6 empty] | -1.1452 | 0.03934 | -0.0016948
[13 empty] | 0.047321 | -0.0016948 | 0.00030092 |  |  |  |  | 20
| Catch number |  |  |  | F = p exp(a+bl)/[1-p +exp(a+bl)] | [14 empty] | 21
| 87mm mesh | Small mesh | Total | CL/(CL+CS) | F [ S(l), p estimated] |  | likelihood of | log(likelihood) |  | Selectivity estimed from | Deviance |  | I11 | I12 = I21 | I22 |  | I13 = I31 | I23 = I32 | I33 | 22
Length(cm) | CL | CS | catch |  |  |  | each length |  |  | Logistic equation | residual | d(l) | 21.3454 | 629.4891 | 18597.6066 | h(l) | 188.7262 | 5754.6888 | 6056.383 | 23
24 | 0 | 1 | 1 | 0 | 0.0046351 |  | 0.99536 | -0.0046458 |  | 0.0034724 | -0.096393 | 0.0045976 | 0.0045816 | 0.10996 | 2.639 | 0.018854 | 0.018789 | 0.45094 | 0.077053 | 24 | -0.096393
25 | 0 | 1 | 1 | 0 | 0.01145 |  | 0.98855 | -0.011516 |  | 0.0086372 | -0.15177 | 0.011222 | 0.011125 | 0.27812 | 6.9529 | 0.046259 | 0.045859 | 1.1465 | 0.18905 | 25 | -0.15177
26 | 0 | 3 | 3 | 0 | 0.027797 |  | 0.91891 | -0.084571 |  | 0.02132 | -0.41127 | 0.026448 | 0.077652 | 2.019 | 52.493 | 0.11044 | 0.32426 | 8.4307 | 1.354 | 26 | -0.41127
27 | 1 | 14 | 15 | 0.066667 | 0.064786 |  | 0.38048 | -0.96633 |  | 0.051656 | 0.02946 | 0.057459 | 0.81736 | 22.0688 | 595.8576 | 0.24761 | 3.5223 | 95.102 | 15.1788 | 27 | 0.02946
28 | 5 | 30 | 35 | 0.14286 | 0.13849 |  | 0.18893 | -1.6664 |  | 0.11987 | 0.074473 | 0.10501 | 3.2347 | 90.573 | 2536.0428 | 0.48759 | 15.02 | 420.5605 | 69.743 | 28 | 0.074473
29 | 19 | 49 | 68 | 0.27941 | 0.25411 |  | 0.095878 | -2.3447 |  | 0.25403 | 0.47434 | 0.14139 | 7.172 | 207.9881 | 6031.6543 | 0.77458 | 39.2914 | 1139.4507 | 215.2557 | 29 | 0.47434
30 | 29 | 60 | 89 | 0.32584 | 0.38147 |  | 0.049539 | -3.005 |  | 0.45989 | -1.092 | 0.12744 | 6.1259 | 183.7779 | 5513.337 | 0.96427 | 46.3521 | 1390.5619 | 350.7245 | 30 | -1.092
31 | 51 | 50 | 101 | 0.50495 | 0.47712 |  | 0.067718 | -2.6924 |  | 0.68041 | 0.5597 | 0.079729 | 2.5735 | 79.7793 | 2473.1576 | 1.0195 | 32.9091 | 1020.1832 | 420.8279 | 31 | 0.5597
32 | 91 | 70 | 161 | 0.56522 | 0.53029 |  | 0.042631 | -3.1552 |  | 0.84186 | 0.88957 | 0.03939 | 1.0029 | 32.0933 | 1026.986 | 1.0179 | 25.9175 | 829.3609 | 669.7653 | 32 | 0.88957
33 | 120 | 108 | 228 | 0.52632 | 0.55503 |  | 0.036175 | -3.3194 |  | 0.93012 | -0.87088 | 0.017258 | 0.27496 | 9.0736 | 299.4288 | 1.0093 | 16.0805 | 530.6577 | 940.4496 | 33 | -0.87088
34 | 118 | 88 | 206 | 0.57282 | 0.56558 |  | 0.054902 | -2.9022 |  | 0.97083 | 0.20953 | 0.0071671 | 0.043067 | 1.4643 | 49.7857 | 1.0041 | 6.0337 | 205.1465 | 845.3253 | 34 | 0.20953
35 | 107 | 84 | 191 | 0.56021 | 0.56992 |  | 0.055988 | -2.8826 |  | 0.98813 | -0.27076 | 0.0029105 | 0.0066008 | 0.23103 | 8.086 | 1.0017 | 2.2718 | 79.5138 | 781.8993 | 35 | -0.27076
36 | 78 | 68 | 146 | 0.53425 | 0.57167 |  | 0.043637 | -3.1319 |  | 0.99522 | -0.91092 | 0.0011712 | 0.00081785 | 0.029443 | 1.0599 | 1.0007 | 0.6988 | 25.1568 | 597.0774 | 36 | -0.91092
37 | 52 | 37 | 89 | 0.58427 | 0.57237 |  | 0.083374 | -2.4844 |  | 0.99808 | 0.22713 | 0.00046955 | 8.0171e-05 | 0.0029663 | 0.10975 | 1.0003 | 0.17079 | 6.3191 | 363.8212 | 37 | 0.22713
38 | 40 | 33 | 73 | 0.54795 | 0.57265 |  | 0.08539 | -2.4605 |  | 0.99923 | -0.42582 | 0.00018798 | 1.0541e-05 | 0.00040054 | 0.01522 | 1.0001 | 0.05608 | 2.131 | 298.3653 | 38 | -0.42582
39 | 17 | 12 | 29 | 0.58621 | 0.57277 |  | 0.14748 | -1.9141 |  | 0.99969 | 0.14651 | 7.5209e-05 | 6.7034e-07 | 2.6143e-05 | 0.0010196 | 1 | 0.0089134 | 0.34762 | 118.5207 | 39 | 0.14651
40 | 17 | 5 | 22 | 0.77273 | 0.57281 |  | 0.028829 | -3.5464 |  | 0.99988 | 1.9667 | 3.0084e-05 | 8.1368e-08 | 3.2547e-06 | 0.00013019 | 1 | 0.0027048 | 0.10819 | 89.9099 | 40 | 1.9667
41 | 14 | 6 | 20 | 0.7 | 0.57283 |  | 0.096461 | -2.3386 |  | 0.99995 | 1.1717 | 1.2032e-05 | 1.1833e-08 | 4.8517e-07 | 1.9892e-05 | 1 | 0.00098346 | 0.040322 | 81.7354 | 41 | 1.1717
42 | 10 | 10 | 20 | 0.5 | 0.57284 |  | 0.14218 | -1.9507 |  | 0.99998 | -0.65498 | 4.8123e-06 | 1.8928e-09 | 7.95e-08 | 3.339e-06 | 1 | 0.00039333 | 0.01652 | 81.735 | 42 | -0.65498
43 | 4 | 1 | 5 | 0.8 | 0.57284 |  | 0.22998 | -1.4697 |  | 0.99999 | 1.0744 | 1.9247e-06 | 7.5692e-11 | 3.2548e-09 | 1.3996e-07 | 1 | 3.9328e-05 | 0.0016911 | 20.4337 | 43 | 1.0744
44 | 6 | 6 | 12 | 0.5 | 0.57284 |  | 0.19834 | -1.6178 |  | 1 | -0.50737 | 7.6975e-07 | 2.9057e-11 | 1.2785e-09 | 5.6255e-08 | 1 | 3.7749e-05 | 0.001661 | 49.0409 | 44 | -0.50737
45 | 2 | 2 | 4 | 0.5 | 0.57284 |  | 0.35925 | -1.0237 |  | 1 | -0.29293 | 3.0785e-07 | 1.5492e-12 | 6.9716e-11 | 3.1372e-09 | 1 | 5.0324e-06 | 0.00022646 | 16.347 | 45 | -0.29293
46 | 5 | 1 | 6 | 0.83333 | 0.57284 |  | 0.15809 | -1.8446 |  | 1 | 1.366 | 1.2312e-07 | 3.717e-13 | 1.7098e-11 | 7.8653e-10 | 1 | 3.019e-06 | 0.00013887 | 24.5204 | 46 | 1.366
47 | 1 | 0 | 1 | 1 | 0.57284 |  | 0.57284 | -0.55714 |  | 1 | 1.0556 | 4.9241e-08 | 9.909e-15 | 4.6573e-13 | 2.1889e-11 | 1 | 2.0124e-07 | 9.4581e-06 | 4.0867 | 47 | 1.0556
48
49
50
By changing cells
Objective cell should be maximized

## Equal split model
Logistic Parameter Estimates of Selectivity Curve in Comparative Fishing Experiment with Solver on MS-Excel
Equal split model (p = 0.5)
Data |  |  |  | Logistic equation
Alternate haul Haddock data from Pope et al.(1975) |  |  |  | S(l)=exp(a+bl)/[1+exp(a+bl)] |  | Standard errors | Initial value
Nominal mesh size |  |  |  | a = | -36.3144 | 4.4423 | -8.7889 | L50% = | 40 |  |  |  | Fisher Information matrix
87 | (mm) |  |  | b = | 1.234 | 0.15044 | 0.21972 | S.R. = | 10 |  |  |  | 48.5716 | 1433.4861
Control mesh size | [10 empty] | Model |  | 1433.4861 | 42350.4427
35 | (mm) |  |  | Split parameter p = | 0.5 | (const.) |  | Sum of log-likelihood |  | AIC | deviance
[8 empty] | -57.9703 |  | 119.9406 | 36.029 |  | Covariance matrix of estimated a and b
| F [ S(l), p ], proportion of catch in large mesh net |  |  | L50% = | 29.4282 | 0.11673 | [6 empty] | 19.7344 | -0.66797
|  |  |  | S.R. = | 1.7806 | 0.21708 | [6 empty] | -0.66797 | 0.022633
20
| Catch number |  |  |  | F=exp(a+bl)/[1+2exp(a+bl)] | [10 empty] | 21
| 87mm mesh | Small mesh | Total | CL/(CL+CS) | F [ S(l), p = 0.5 ] |  | likelihood of | log(likelihood) |  | Selectivity estimed from | Deviance |  | I11 | I12 = I21 | I22 | 22
Length(cm) | CL | CS | catch |  |  |  | each length |  |  | Logistic equation | residual | d(l) | 48.5716 | 1433.4861 | 42350.4427 | 23
24 | 0 | 1 | 1 | 0 | 0.0012299 |  | 0.99877 | -0.0012306 |  | 0.0012314 | -0.049611 | 0.0012299 | 0.0012314 | 0.029553 | 0.70927 | 24 | -0.049611
25 | 0 | 1 | 1 | 0 | 0.0041994 |  | 0.9958 | -0.0042082 |  | 0.0042171 | -0.091741 | 0.0041993 | 0.0042169 | 0.10542 | 2.6356 | 25 | -0.091741
26 | 0 | 3 | 3 | 0 | 0.014135 |  | 0.95819 | -0.042709 |  | 0.014338 | -0.29226 | 0.014133 | 0.042997 | 1.1179 | 29.0658 | 26 | -0.29226
27 | 1 | 14 | 15 | 0.066667 | 0.045427 |  | 0.35541 | -1.0345 |  | 0.047589 | 0.37033 | 0.045324 | 0.71061 | 19.1864 | 518.0333 | 27 | 0.37033
28 | 5 | 30 | 35 | 0.14286 | 0.12777 |  | 0.18301 | -1.6982 |  | 0.14649 | 0.26304 | 0.12503 | 4.9095 | 137.4658 | 3849.0433 | 28 | 0.26304
29 | 19 | 49 | 68 | 0.27941 | 0.27055 |  | 0.10586 | -2.2456 |  | 0.37089 | 0.16398 | 0.23333 | 18.7592 | 544.0155 | 15776.4504 | 29 | 0.16398
30 | 29 | 60 | 89 | 0.32584 | 0.40099 |  | 0.030751 | -3.4818 |  | 0.66943 | -1.465 | 0.22129 | 18.1451 | 544.352 | 16330.5613 | 30 | -1.465
31 | 51 | 50 | 101 | 0.50495 | 0.46647 |  | 0.058689 | -2.8355 |  | 0.87431 | 0.77424 | 0.10989 | 4.9009 | 151.9283 | 4709.7779 | 31 | 0.77424
32 | 91 | 70 | 161 | 0.56522 | 0.48975 |  | 0.010079 | -4.5973 |  | 0.95983 | 1.9172 | 0.038557 | 0.95782 | 30.6502 | 980.8071 | 32 | 1.9172
33 | 120 | 108 | 228 | 0.52632 | 0.49697 |  | 0.035687 | -3.333 |  | 0.98796 | 0.88632 | 0.011893 | 0.129 | 4.2568 | 140.4759 | 33 | 0.88632
34 | 118 | 88 | 206 | 0.57282 | 0.49911 |  | 0.0059406 | -5.1259 |  | 0.99647 | 2.1193 | 0.0035221 | 0.010222 | 0.34755 | 11.8168 | 34 | 2.1193
35 | 107 | 84 | 191 | 0.56021 | 0.49974 |  | 0.014321 | -4.246 |  | 0.99897 | 1.6734 | 0.0010305 | 0.00081138 | 0.028398 | 0.99394 | 35 | 1.6734
36 | 78 | 68 | 146 | 0.53425 | 0.49992 |  | 0.046831 | -3.0612 |  | 0.9997 | 0.82975 | 0.00030046 | 5.272e-05 | 0.0018979 | 0.068325 | 36 | 0.82975
37 | 52 | 37 | 89 | 0.58427 | 0.49998 |  | 0.024008 | -3.7294 |  | 0.99991 | 1.5942 | 8.7508e-05 | 2.7261e-06 | 0.00010087 | 0.0037321 | 37 | 1.5942
38 | 40 | 33 | 73 | 0.54795 | 0.49999 |  | 0.066797 | -2.7061 |  | 0.99997 | 0.82003 | 2.5479e-05 | 1.8956e-07 | 7.2033e-06 | 0.00027373 | 38 | 0.82003
39 | 17 | 12 | 29 | 0.58621 | 0.5 |  | 0.096662 | -2.3365 |  | 0.99999 | 0.93082 | 7.4179e-06 | 6.3829e-09 | 2.4893e-07 | 9.7083e-06 | 39 | 0.93082
40 | 17 | 5 | 22 | 0.77273 | 0.5 |  | 0.0062784 | -5.0706 |  | 1 | 2.6299 | 2.1596e-06 | 4.104e-10 | 1.6416e-08 | 6.5665e-07 | 40 | 2.6299
41 | 14 | 6 | 20 | 0.7 | 0.5 |  | 0.036964 | -3.2978 |  | 1 | 1.8142 | 6.287e-07 | 3.1622e-11 | 1.2965e-09 | 5.3156e-08 | 41 | 1.8142
42 | 10 | 10 | 20 | 0.5 | 0.5 |  | 0.1762 | -1.7362 |  | 1 | 4.0961e-07 | 1.8303e-07 | 2.6801e-12 | 1.1256e-10 | 4.7276e-09 | 42 | 4.0961e-07
43 | 4 | 1 | 5 | 0.8 | 0.5 |  | 0.15625 | -1.8563 |  | 1 | 1.3883 | 5.3285e-08 | 5.6787e-14 | 2.4418e-12 | 1.05e-10 | 43 | 1.3883
44 | 6 | 6 | 12 | 0.5 | 0.5 |  | 0.22559 | -1.4891 |  | 1 | 2.4705e-08 | 1.5513e-08 | 1.1551e-14 | 5.0824e-13 | 2.2363e-11 | 44 | 2.4705e-08
45 | 2 | 2 | 4 | 0.5 | 0.5 |  | 0.375 | -0.98083 |  | 1 | 2.9458e-08 | 4.5162e-09 | 3.2633e-16 | 1.4685e-14 | 6.6082e-13 | 45 | 2.9458e-08
46 | 5 | 1 | 6 | 0.83333 | 0.5 |  | 0.09375 | -2.3671 |  | 1 | 1.7062 | 1.3148e-09 | 4.1487e-17 | 1.9084e-15 | 8.7787e-14 | 46 | 1.7062
47 | 1 | 0 | 1 | 1 | 0.5 |  | 0.5 | -0.69315 |  | 1 | 1.1774 | 3.8276e-10 | 5.8603e-19 | 2.7544e-17 | 1.2946e-15 | 47 | 1.1774
48
49
50
By changing cells
Objective cell should be maximized

## Conventional
Conventional analysis method with non-linear least square analysis
Data
Alternate haul Haddock data from Pope et al.(1975) |  |  |  |  | S(l)=exp(a+bl)/[1+exp(a+bl)]
Nominal mesh size |  |  |  | a = | -43.7344
87 | (mm) |  |  | b = | 1.4819
Control mesh size | [6 empty] | Sum of
35 | (mm) | [5 empty] | residual square
33.3159
Catch number
| 87mm mesh | Small mesh | CL / CS | Selectivity Estimated |  | Residual | Residual square
Length(cm) | CL | CS |  | from Logidtic equation
24 | 0 | 1 | 0 | 0.00028332 |  | -0.00028332 | 8.0272e-08
25 | 0 | 1 | 0 | 0.0012458 |  | -0.0012458 | 1.552e-06
26 | 0 | 3 | 0 | 0.00546 |  | -0.00546 | 2.9812e-05
27 | 1 | 14 | 0.071429 | 0.023593 |  | 0.047835 | 0.0022882
28 | 5 | 30 | 0.16667 | 0.096128 |  | 0.070539 | 0.0049757
29 | 19 | 49 | 0.38776 | 0.31884 |  | 0.068913 | 0.004749
30 | 29 | 60 | 0.48333 | 0.67323 |  | -0.18989 | 0.036059
31 | 51 | 50 | 1.02 | 0.90067 |  | 0.11933 | 0.014239
32 | 91 | 70 | 1.3 | 0.97556 |  | 0.32444 | 0.10526
33 | 120 | 108 | 1.1111 | 0.99434 |  | 0.11677 | 0.013636
34 | 118 | 88 | 1.3409 | 0.99871 |  | 0.3422 | 0.1171
35 | 107 | 84 | 1.2738 | 0.99971 |  | 0.2741 | 0.075133
36 | 78 | 68 | 1.1471 | 0.99993 |  | 0.14713 | 0.021646
37 | 52 | 37 | 1.4054 | 0.99998 |  | 0.40542 | 0.16437
38 | 40 | 33 | 1.2121 | 1 |  | 0.21212 | 0.044997
39 | 17 | 12 | 1.4167 | 1 |  | 0.41667 | 0.17361
40 | 17 | 5 | 3.4 | 1 |  | 2.4 | 5.76
41 | 14 | 6 | 2.3333 | 1 |  | 1.3333 | 1.7778
42 | 10 | 10 | 1 | 1 |  | 9.1848e-09 | 8.4361e-17
43 | 4 | 1 | 4 | 1 |  | 3 | 9
44 | 6 | 6 | 1 | 1 |  | 4.7413e-10 | 2.248e-19
45 | 2 | 2 | 1 | 1 |  | 1.0772e-10 | 1.1605e-20
46 | 5 | 1 | 5 | 1 |  | 4 | 16
47 | 1 | 0 | #DIV/0! | 1 |  | #DIV/0! | #DIV/0!

## Appendix
Appendix-table Contents in Appendix-figure, MS-Excel worksheet for estimated split model of SELECT model
|  | Range of addresses |  |  | Contents and referred equations |  | Number of Equation or page at Section 6 in ICES manual
Data
|  |  | A16:A39 |  | Length class in cm
|  |  | B16:B39 |  | Catch number of each length class in experimental codend of larger mesh
|  |  | C16:C39 |  | Catch number of each length class in control codend of smaller mesh
Calculating initial values of parameters
|  |  | M5 |  | 50% selectivity length estimated from Fig. 5 roughly by eye
|  |  | M6 |  | Selection range (= l75 – l25) estimated from Fig. 5 roughly by eye
|  |  | J5 |  | Initial value of Logistic parameter, a calculated from “M5” and “M6” | Eq.(29) | p.40
|  |  | J6 |  | Initial value of Logistic parameter, b calculated from “M5” and “M6” | Eq.(30) | p.40
Parameters, cells changed in Solver
|  |  | G5 |  | Logistic parameter, a
|  |  | G6 |  | Logistic parameter, b
|  |  | G7 |  | Split parameter, p
Calculating sum of log-likelihood as an objective function, a target cell of Solver
|  |  | D16:D39 |  | Total catch number of each length class
|  |  | F16:F39 |  | Proportion of each length in experimental codend to total catch number | Eq.(2)
|  |  | L16:L39 |  | Retention probability of each length estimated from logistic equation | Eq.(3) | Eq.(1)
|  |  | G16:G39 |  | Estimates of F(l), a function of l, length | Eq.(5) | Eq.(3)
|  |  | I16:I39 |  | Likelihood of each length | Eq.(6)
|  |  | J16:J39 |  | Log-likelihood of each length | Eq.(7) | Eq.(4)
|  |  | J9 |  | Sum of log-likelihood as target cell | Eq.(7) | Eq.(4)
Residuals and model checking
|  |  | N16:N39 |  | Standardized residual of each length | Eq.(8) | p.46
|  |  | N9 |  | Deviance of whole model | Eq.(9) | p.47
|  |  | M9 |  | Value of Akaike’s information criterion (AIC) | Eq.(10)
Standard error of parameters
|  |  | H5 |  | Standard error of Logistic parameter, a | Eq.(11) | p.45 and 46
|  |  | H6 |  | Standard error of Logistic parameter, b | Eq.(12) | p.45 and 46
|  |  | H7 |  | Standard error of split parameter, p | Eq.(13) | p.45 and 46
|  |  | H10 |  | Standard error of 50% selectivity length | Eq.(27) | p.46
|  |  | H11 |  | Standard error of selection range | Eq.(28) | p.46
|  |  | P6:R8 |  | Fisher information matrix Iij |  | p.45
|  |  | P10:R12 |  | Covariance matrix of estimated a, b and p | Eqs.(11)～(16) | p.45
|  |  | P16:R39 +T16:V39 |  | Elements of Fisher information matrix
|  |  |  | P16:P39 | I11 | Eq.(17) | p.45
|  |  |  | Q16:Q39 | I12 = I21 | Eq.(18) | p.45
|  |  |  | R16:R39 | I22 | Eq.(19) | p.45
|  |  |  | T16:T39 | I13 = I31 | Eq.(21) | p.45
|  |  |  | U16:U39 | I23 = I32 | Eq.(22) | p.45
|  |  |  | V16:V39 | I33 | Eq.(23) | p.45
|  |  |  | O16:O39 | Partial derivative of F(l) with respect to a | Eq.(20) | p.45
|  |  |  | S16:S39 | Partial derivative of F(l) with respect to p | Eq.(24) | p.45

## Apd-Fig
| A | B | C | D | E | F | G | H | I | J | K | L | M |  | N | O | P | Q | R | S | T | U | V | W
1 | A: Logistic Parameter Estimates of Selectivity Curve in Comparative Fishing Experiment with Solver on MS-Excel | 1
2 | A: Estiamted split model (p estimated) | 2 | [6 empty] | =$Q$15 | =$R$15 | =$U$15
3 | A: Data; F: S(l)=exp(a+bl)/[1+exp(a+bl)]; J: Initial value | 3 | [6 empty] | =$R$15 | =$S$15 | =$V$15
4 | A: Data from Pope et al.(1975); G: Parameters; H: Standard error; J: -8.7889; K: } ← {; L: L50% =; M: 40 | 4 | [6 empty] | =$U$15 | =$V$15 | =$W$15
5 | A: Nominal mesh size; F: a =; G: -27.6541; H: 5.7793; J: 0.21972; L: S.R. =; M: 10 | 5 | Model deviance |  | Fisher information matrix
6 | A: 87; B: (mm); F: b =; G: 0.91644; H: 0.19834 | 6 |  |  | 21.3454 | 629.4891 | 188.7262
7 | A: Control small mesh size; E: Split parameter p =; G: 0.57284; H: 0.017347; J: Sum of log-likelihood | 7 | 14.8372 |  | 629.4891 | 18597.6066 | 5754.6888
8 | A: 35; B: (mm); M: AIC | 8 |  |  | 188.7262 | 5754.6888 | 6056.383
9 | G: ↓; J: -47.3744; M: 100.7488 | 9 |  |  | Covariance matrix of estimated a, b and p
10 | F: L50% =; G: 30.1754; H: 0.36082 | 10 |  |  | 33.4007 | -1.1452 | 0.047321
11 | F: S.R. =; G: 2.3976; H: 0.5189 | 11 |  |  | -1.1452 | 0.03934 | -0.0016948
12 | B: Catch number; F: Proportion of catch in large mesh net | 12 |  |  | 0.047321 | -0.0016948 | 0.00030092
13 | B: Mesh; C: Mesh; G: F = p exp(a+bl)/[1-p +exp(a+bl)] | 13
14 | Length | 87mm | 35mm | Total |  | NL/(NL+NS) | F [ S(l), p estimated] |  | Likelihood of | log(Likelihood) |  | Selectivity |  | 14 | Deviance |  | I11 | I12 = I21 | I22 |  | I13 = I31 | I23 = I32 | I33
15 | A: (cm); B: NL; C: NS; D: catch; I: each length; L: estimated from S(l) | 15 | residual | d(l) | 21.3454 | 629.4891 | 18597.6066 | h(l) | 188.7262 | 5754.6888 | 6056.383
16 | 24 | 0 | 1 | 1 |  | 0 | 0.0046351 |  | 0.99536 | -0.0046458 |  | 0.0034724 |  | 16 | -0.096393 | 0.0045976 | 0.0045816 | 0.10996 | 2.639 | 0.018854 | 0.018789 | 0.45094 | 0.077053
17 | 25 | 0 | 1 | 1 |  | 0 | 0.01145 |  | 0.98855 | -0.011516 |  | 0.0086372 |  | 17 | -0.15177 | 0.011222 | 0.011125 | 0.27812 | 6.9529 | 0.046259 | 0.045859 | 1.1465 | 0.18905
18 | 26 | 0 | 3 | 3 |  | 0 | 0.027797 |  | 0.91891 | -0.084571 |  | 0.02132 |  | 18 | -0.41127 | 0.026448 | 0.077652 | 2.019 | 52.493 | 0.11044 | 0.32426 | 8.4307 | 1.354
19 | 27 | 1 | 14 | 15 |  | 0.066667 | 0.064786 |  | 0.38048 | -0.96633 |  | 0.051656 |  | 19 | 0.02946 | 0.057459 | 0.81736 | 22.0688 | 595.8576 | 0.24761 | 3.5223 | 95.102 | 15.1788
20 | [13 empty] | 20
21 | [13 empty] | 21
22 | [13 empty] | 22
23 | [13 empty] | 23
24 | [13 empty] | 24
25 | [13 empty] | 25
26 | [13 empty] | 26
27 | [13 empty] | 27
～ | [13 empty] | ～ | ～ | ～ | ～ | ～ | ～ | ～ | ～ | ～ | ～ | bar: A to D; F to G; I to J; L
29 | 37 | 52 | 37 | 89 |  | 0.58427 | 0.57237 |  | 0.083374 | -2.4844 |  | 0.99808 |  | 29 | 0.22713 | 0.00046955 | 8.0171e-05 | 0.0029663 | 0.10975 | 1.0003 | 0.17079 | 6.3191 | 363.8212
30 | [13 empty] | 30
31 | [13 empty] | 31
32 | [13 empty] | 32
33 | [13 empty] | 33
34 | [13 empty] | 34
35 | [13 empty] | 35
36 | [13 empty] | 36
37 | [13 empty] | 37
38 | [13 empty] | 38
39 | 47 | 1 | 0 | 1 |  | 1 | 0.57284 |  | 0.57284 | -0.55714 |  | 1 |  | 39 | 1.0556 | 4.9241e-08 | 9.909e-15 | 4.6573e-13 | 2.1889e-11 | 1 | 2.0124e-07 | 9.4581e-06 | 4.0867
Note on F41: =C39+D39
Note on H41: =+C39/E39
Note on I12: =-$G$5/$G$6
Note on I13: =2*LN(3)/$G$6
Note on I41: =$G$7*EXP($G$5+$G$6*A39)/ ((1-$G$7)+EXP($G$5+$G$6*A39))
Note on J7: =SQRT($Q$10)
Note on J8: =SQRT($R$11)
Note on J9: =SQRT($S$12)
Note on J12: =SQRT(($Q$10+2*$G$10*$R$10+$R$11*$G$10*$G$10)/($G$6*$G$6))
Note on J13: =SQRT((2*LN(3)/($G$6*$G$6))^2*$R$11)
Note on K41: =COMBIN(D39,B39)*(G39^B39)*((1-G39)^C39)
Note on L6: =+-$M$5*$J$6
Note on L7: =2*LN(3)/$M$6
Note on L11: =SUM(J16:J39)
Note on L41: =LN(I39)
Note on N41: =EXP($G$5+$G$6*A39)/(1+EXP($G$5+$G$6*A39))
Note on O11: =-2*J9+2*3
Note on S9: =SUMSQ(N16:N39)
Note on S41: =IF(F39-G39>0,1,-1)*SQRT(2*D39* (F39*IF(F39>0,LN(F39/G39),0)+(1-F39)*IF(F39<1,LN((1-F39)/(1-G39)),0)))
Note on T41: =$G$7*(1-$G$7)*EXP($G$5+$G$6*A39)/ ((1-$G$7+EXP($G$5+$G$6*A39))^2)
Note on U12: =INDEX(MINVERSE($P$6:$R$8),1,1)
Note on U17: =SUM(P16:P39)
Note on U41: =$D39*$O39*$O39/($G39*(1-$G39))
Note on V17: =SUM(Q16:Q39)
Note on V41: =$D39*$A39*$O39*$O39/($G39*(1-$G39))
Note on W12: =INDEX(MINVERSE($P$6:$R$8),1,3)
Note on W13: =INDEX(MINVERSE($P$6:$R$8),2,3)
Note on W14: =INDEX(MINVERSE($P$6:$R$8),3,3)
Note on W17: =SUM(R16*R39)
Note on W41: =$D39*$A39*$A39*$O39*$O39/($G39*(1-$G39))
Note on X41: =EXP($G$5+$G$6*A39)*(1+EXP($G$5+$G$6*A39))/((1-$G$7+EXP($G$5+$G$6*A39))^2)
Note on Y17: =SUM(T16*T39)
Note on Y41: =$D39*$O39*$S39/($G39*(1-$G39))
Note on Z17: =SUM(U16*U39)
Note on Z41: =$D39*$A39*$O39* $S39/($G39*(1-$G39))
Note on AA17: =SUM(V16*V39)
Note on AA41: =$D39*$T39*$T39/ ($G39*(1-$G39))
Changing cells
Target cell

## Apd-Fig0
| A | B | C | D | E | F | G | H | I | J | K | L | M | N | O | P | Q | R | S | T | U | V | W
1 | A: Logistic Parameter Estimates of Selectivity Curve in Comparative Fishing Experiment with Solver on MS-Excel
2 | A: Estiamted split model (p estimated)
3 | A: Data; F: S(l)=exp(a+bl)/[1+exp(a+bl)]
4 | A: Data from Pope et al.(1975); G: Parameters; I: Initial value
5 | A: Nominal mesh size; F: a =; G: -27.6541; H: =SQRT($Q$10); I: =+-$M$5*$J$6; J: } ← {; K: L50% =; L: 40; P: Fisher information matrix
6 | A: 87; B: (mm); F: b =; G: 0.91644; H: =SQRT($R$11); I: =2*LN(3)/$M$6; K: S.R. =; L: 10; P: =$Q$15; Q: =+$R$15; R: =$U$15
7 | A: Control small mesh size; F: Split parameter p =; G: 0.57284; H: =SQRT($S$12); J: Sum of log-likelihood; N: Model deviance; P: =$R$15; Q: =+$S$15; R: =+$V$15
8 | A: 35; B: (mm); L: AIC; P: =$U$15; Q: =+$V$15; R: =+$W$15
9 | G: ↓; J: =SUM(K16:K49); L: =-2*K9+2*3; N: =SUMSQ(O16:O48); P: Covariance matrix of estimated a, b and p
10 | F: L50% =; G: =-$G$5/$G$6; H: =SQRT(($Q$10+2*$G$10*$R$10+$R$11*$G$10*$G$10)/($G$6*$G$6)); P: =INDEX(MINVERSE($Q$6:$S$8),1,1); Q: =INDEX(MINVERSE($Q$6:$S$8),1,2); R: =INDEX(MINVERSE($Q$6:$S$8),1,3)
11 | F: S.R. =; G: =2*LN(3)/$G$6; H: =SQRT((2*LN(3)/($G$6*$G$6))^2*$R$11); P: =INDEX(MINVERSE($Q$6:$S$8),2,1); Q: =INDEX(MINVERSE($Q$6:$S$8),2,2); R: =INDEX(MINVERSE($Q$6:$S$8),2,3)
12 | B: Catch number; F: Proportion of catch in large mesh net; P: =INDEX(MINVERSE($Q$6:$S$8),3,1); Q: =INDEX(MINVERSE($Q$6:$S$8),3,2); R: =INDEX(MINVERSE($Q$6:$S$8),3,3)
13 | B: Mesh; G: F = p exp(a+bl)/[1-p +exp(a+bl)]
14 | Length | 87mm | 35mm | Total |  | NL/(NL+NS) | F [ S(l), p estimated] |  | Likelihood of | log(Likelihood) |  | Selectivity |  | Deviance |  | I11 | I12 = I21 | I22 |  | I13 = I31 | I23 = I32 | I33
15 | (cm) | NL | NS | catch |  |  |  |  | each length |  |  | estimated from S(l) |  | residual | d(l) | =SUM(Q16:Q50) | =SUM(R16:R50) | =SUM(S16:S50) | h(l) | =SUM(U16:U50) | =SUM(V16:V50) | =SUM(W16:W50)
16 | 24 | 0 | 1 | =+C16+B16 |  | =+B16/D16 | =$G$7*EXP($G$5+$G$6*A16)/((1-$G$7)+EXP($G$5+$G$6*A16)) |  | =COMBIN(D16,B16)*(G16^B16)*((1-G16)^C16) | =LN(J16) |  | =EXP($G$5+$G$6*A16)/(1+EXP($G$6*A16+$G$5)) |  | =IF(F16-G16>0,1,-1)*SQRT(2*D16*(F16*IF(F16>0,LN(F16/G16),0)+(1-F16)*IF(F16<1,LN((1-F16)/(1-G16)),0))) | =$G$7*(1-$G$7)*EXP($G$5+$G$6*A16)/((1-$G$7+EXP($G$5+$G$6*A16))^2) | =$D16*$P16*$P16/($G16*(1-$G16)) | =$D16*$A16*$P16*$P16/($G16*(1-$G16)) | =$D16*$A16*$A16*$P16*$P16/($G16*(1-$G16)) | =EXP($G$5+$G$6*A16)*(1+EXP($G$5+$G$6*A16))/((1-$G$7+EXP($G$5+$G$6*A16))^2) | =$D16*$P16*$T16/($G16*(1-$G16)) | =$D16*$A16*$P16*$T16/($G16*(1-$G16)) | =$D16*$T16*$T16/($G16*(1-$G16))
17 | 25 | 0 | 1 | =+C17+B17 |  | =+B17/D17 | =$G$7*EXP($G$5+$G$6*A17)/((1-$G$7)+EXP($G$5+$G$6*A17)) |  | =COMBIN(D17,B17)*(G17^B17)*((1-G17)^C17) | =LN(J17) |  | =EXP($G$5+$G$6*A17)/(1+EXP($G$6*A17+$G$5)) |  | =IF(F17-G17>0,1,-1)*SQRT(2*D17*(F17*IF(F17>0,LN(F17/G17),0)+(1-F17)*IF(F17<1,LN((1-F17)/(1-G17)),0))) | =$G$7*(1-$G$7)*EXP($G$5+$G$6*A17)/((1-$G$7+EXP($G$5+$G$6*A17))^2) | =$D17*$P17*$P17/($G17*(1-$G17)) | =$D17*$A17*$P17*$P17/($G17*(1-$G17)) | =$D17*$A17*$A17*$P17*$P17/($G17*(1-$G17)) | =EXP($G$5+$G$6*A17)*(1+EXP($G$5+$G$6*A17))/((1-$G$7+EXP($G$5+$G$6*A17))^2) | =$D17*$P17*$T17/($G17*(1-$G17)) | =$D17*$A17*$P17*$T17/($G17*(1-$G17)) | =$D17*$T17*$T17/($G17*(1-$G17))
18 | 26 | 0 | 3 | =+C18+B18 |  | =+B18/D18 | =$G$7*EXP($G$5+$G$6*A18)/((1-$G$7)+EXP($G$5+$G$6*A18)) |  | =COMBIN(D18,B18)*(G18^B18)*((1-G18)^C18) | =LN(J18) |  | =EXP($G$5+$G$6*A18)/(1+EXP($G$6*A18+$G$5)) |  | =IF(F18-G18>0,1,-1)*SQRT(2*D18*(F18*IF(F18>0,LN(F18/G18),0)+(1-F18)*IF(F18<1,LN((1-F18)/(1-G18)),0))) | =$G$7*(1-$G$7)*EXP($G$5+$G$6*A18)/((1-$G$7+EXP($G$5+$G$6*A18))^2) | =$D18*$P18*$P18/($G18*(1-$G18)) | =$D18*$A18*$P18*$P18/($G18*(1-$G18)) | =$D18*$A18*$A18*$P18*$P18/($G18*(1-$G18)) | =EXP($G$5+$G$6*A18)*(1+EXP($G$5+$G$6*A18))/((1-$G$7+EXP($G$5+$G$6*A18))^2) | =$D18*$P18*$T18/($G18*(1-$G18)) | =$D18*$A18*$P18*$T18/($G18*(1-$G18)) | =$D18*$T18*$T18/($G18*(1-$G18))
19
20
21
22
23
24
25
26
27
28 | bar: A to V
29
30
31
32
33
34
35
36
37
38
39 | 47 | 1 | 0 | =+C39+B39 |  | =+B39/D39 | =$G$7*EXP($G$5+$G$6*A39)/((1-$G$7)+EXP($G$5+$G$6*A39)) |  | =COMBIN(D39,B39)*(G39^B39)*((1-G39)^C39) | =LN(J39) |  | =EXP($G$5+$G$6*A39)/(1+EXP($G$6*A39+$G$5)) |  | =IF(F39-G39>0,1,-1)*SQRT(2*D39*(F39*IF(F39>0,LN(F39/G39),0)+(1-F39)*IF(F39<1,LN((1-F39)/(1-G39)),0))) | =$G$7*(1-$G$7)*EXP($G$5+$G$6*A39)/((1-$G$7+EXP($G$5+$G$6*A39))^2) | =$D39*$P39*$P39/($G39*(1-$G39)) | =$D39*$A39*$P39*$P39/($G39*(1-$G39)) | =$D39*$A39*$A39*$P39*$P39/($G39*(1-$G39)) | =EXP($G$5+$G$6*A39)*(1+EXP($G$5+$G$6*A39))/((1-$G$7+EXP($G$5+$G$6*A39))^2) | =$D39*$P39*$T39/($G39*(1-$G39)) | =$D39*$A39*$P39*$T39/($G39*(1-$G39)) | =$D39*$T39*$T39/($G39*(1-$G39))
By changing cells
Objective cell should be maximized